## Mechanical
Componenet | Source | Catalog number | Quantity | Cost/Unit (USD) | Total cost (USD) | Qty | Part Name | Part Link | Comments
Framework | [5 empty] | 1 | OpenBuilds MiniMill | http://openbuildspartstore.com/openbuilds-minimill/ | Convenient One Click Bundle
Profile 30 x 30 mm (slot 8 mm) | GAP Engineering Pty Ltd (Australia) | 084.107.002 needs cutting | 19.464 | 11.04 | 214.8826 | 8 | 8mm Shim | http://openbuildspartstore.com/8mm-shim/ | SKU 835
Profile 20 x 20 mm (slot 6 mm) | GAP Engineering Pty Ltd (Australia) | 084.111.001 needs cutting | 2.21 | 7.71 | 17.0391 | 6 | 90 Degree Joining Plate | http://openbuildspartstore.com/90-degree-joining-plate/ | SKU 610
Profile 20 x80 mm (V slot) | Makerstore(Australia) | LR-2080-S needs cutting | 2 | 22.82 | 45.64 | 6 | Aluminum Spacers - 3mm | http://openbuildspartstore.com/aluminum-spacers/ | SKU 175
Clamping angle 29x29mm | GAP Engineering Pty Ltd (Australia) | 084.305.010 | 50 | 2.16 | 108 | 6 | Aluminum Spacers - 40mm | http://openbuildspartstore.com/aluminum-spacers/ | SKU 95
Clamping angle 18x18mm | GAP Engineering Pty Ltd (Australia) | 084.305.032 | 40 | 1.66 | 66.4 | 8 | Aluminum Spacers - 6mm | http://openbuildspartstore.com/aluminum-spacers/ | SKU 90
Hammer Nut M5 slot 8 | GAP Engineering Pty Ltd (Australia) | 084.302.023 pack of 5 | 20 | 3.08 | 61.6 | 3 | Anti-Backlash Nut Block | http://openbuildspartstore.com/anti-backlash-nut-block-fo... | SKU 1055
Hammer Nut M5 slot 6 | GAP Engineering Pty Ltd (Australia) | 084.302.061 pack of 5 | 20 | 3.08 | 61.6 | 6 | Ball Bearing 688Z 8x16x5 | http://openbuildspartstore.com/ball-bearing-688z-8x16x5/ | SKU 780
Nut M5 | GAP Engineering Pty Ltd (Australia) | 084.302.002 pack of 25 | 2 | 3.85 | 7.7
Nut M8 | GAP Engineering Pty Ltd (Australia) | 084.302.002 pack of 25 | 2 | 3.85 | 7.7 | 6 | Black Angle Corner Connector | http://openbuildspartstore.com/black-angle-corner-connector/ | SKU 540
Stainless steel plain washer M5 | RS componenets (Australia) | 527-397 | 1 | 9.84 | 9.84 | 10 | Cable Ties | http://openbuildspartstore.com/cable-ties-10-pack/ | SKU 675 - Sold in Packs - Need 10 Singles
Screw M8x20 | GAP Engineering Pty Ltd (Australia) | 084.301.003 pack of 25 | 2 | 4.62 | 9.24 | 10 | Cast Corner Bracket | http://openbuildspartstore.com/cast-corner-bracket/ | SKU 490
Screw M5x20 | GAP Engineering Pty Ltd (Australia) | 084.301.036 pack of 25 | 2 | 2.89 | 5.78 | 5 | C-Beam® Linear Rail | http://openbuildspartstore.com/c-beam-linear-rail/ | (1) 107mm (3) 250mm (1) 390mm
Low profile M5x15 | Makerstore(Australia) | SCREWS-M5-LP-15/10 pack of 10 | 10 | 1.38 | 13.8
Door handle | GAP Engineering Pty Ltd (Australia) | 084.504.002 | 3 | 3.39 | 10.17 | 1 | C-Beam® Gantry Plate - Double Wide | http://openbuildspartstore.com/c-beam-gantry-plate-double... | SKU 2026
Aluminium hinge | GAP Engineering Pty Ltd (Australia) | 084.500.003 | 6 | 11.93 | 71.58 | 6 | C-Beam® End Mount | http://openbuildspartstore.com/c-beam-end-mount/ | SKU 965
Magnetic pull latch |  |  |  |  | 0 | 2 | C-Beam® Gantry Plate - XLarge | http://openbuildspartstore.com/c-beam-gantry-plate-xlarge/ | SKU 2030
Alumimium sheet 770x290x3mm | Action Alumimium (Australia) | N/A | 1 | 15.26 | 15.26
Enclosure
Acrylic sheet, 4.5mm, matt black | Mulford Plastics Pty Ltd (Australia) | ACB4.5_11440 | 3 | 125.38 | 376.14
Low profile M5x15 | Makerstore(Australia) |  |  |  | 0
Hammer Nut M5 slot 8 | GAP Engineering Pty Ltd (Australia) |  |  |  | 0
Printhead | [5 empty] | 8 | Eccentric Spacer - 6mm | http://openbuildspartstore.com/eccentric-spacer/ | SKU 226
Teflon main body | Eastagate engineering (Australia) | Quotation based on the provided drawings | 1 | 85.55 | 85.55
Teflon cap | Eastagate engineering (Australia) | Quotation based on the provided drawings | 1 | 36.22 | 36.22
Teflon small insert | Eastagate engineering (Australia) | Quotation based on the provided drawings | 1 | 15.1 | 15.1
Brass insert | Eastagate engineering (Australia) | Quotation based on the provided drawings | 1 | 63.6 | 63.6
0
Linear stages | [5 empty] | 2 | V-Slot® Door Handle | http://openbuildspartstore.com/v-slot-door-handle/ | SKU 556
OpenBuilds MiniMill CNC Machine | Openbuilds(USA) | 2170-Bundle | 1 | 549.99 | 549.99 | 2 | Jog Knob | http://openbuildspartstore.com/jog-knob/ | SKU 2040
This includes:
8mm Shim | Openbuilds(USA) | SKU 835 | 8 |  |  | 1 | L Bracket - Single | http://openbuildspartstore.com/l-bracket/ | SKU 545
90 Degree Joining Plate | Openbuilds(USA) | SKU 610 | 6 |  |  | 3 | Lead Screw | http://openbuildspartstore.com/8mm-metric-acme-lead-screw/ | (1) 290mm (1) 315mm (1) 455mm
Aluminum Spacers - 3mm | Openbuilds(USA) | SKU 175 | 6 |  |  | 6 | Lock Collar - 8mm | http://openbuildspartstore.com/lock-collar/ | SKU 840
Aluminum Spacers - 40mm | Openbuilds(USA) | SKU 95 | 6 |  |  | 48 | Low Profile Screws M5 - 10mm | http://openbuildspartstore.com/low-profile-screws-m5/ | SKU 878 - Sold in Packs - Need 42 Singles
Aluminum Spacers - 6mm | Openbuilds(USA) | SKU 90 | 8 |  |  | 8 | Low Profile Screws M5 - 12mm | http://openbuildspartstore.com/low-profile-screws-m5/ | SKU 2190 - Sold in Packs - Need 8 Singles
Anti-Backlash Nut Block | Openbuilds(USA) | SKU 1055 | 3 |  |  | 30 | Low Profile Screws M5 - 20mm | http://openbuildspartstore.com/low-profile-screws-m5/ | SKU 750 - Sold in Packs - Need 30 Singles
Ball Bearing 688Z 8x16x5 | Openbuilds(USA) | SKU 780 | 6 |  |  | 8 | Low Profile Screws M5 - 25mm | http://openbuildspartstore.com/low-profile-screws-m5/ | SKU 20 - Sold in Packs - Need 8 Singles
Black Angle Corner Connector | Openbuilds(USA) | SKU 540 | 6 |  |  | 6 | Low Profile Screws M5 - 55mm | http://openbuildspartstore.com/low-profile-screws-m5/ | SKU 760 - Sold in Packs - Need 6 Singles
Cable Ties | Openbuilds(USA) | SKU 675 - Sold in Packs - Need 10 Singles | 10 |  |  | 21 | Low Profile Screws M5 - 8mm | http://openbuildspartstore.com/low-profile-screws-m5/ | SKU 946 - Sold in Packs - Need 21 Singles
Cast Corner Bracket | Openbuilds(USA) | SKU 490 | 10 |  |  | 8 | Xtreme Mini V Wheel™ Kit | http://openbuildspartstore.com/xtreme-mini-v-wheel-kit/ | SKU 876
C-Beam® Linear Rail | Openbuilds(USA) | (1) 107mm (3) 250mm (1) 390mm | 5 |  |  | 4 | Precision Shim - 10x5x1mm | http://openbuildspartstore.com/precision-shim-10x5x1mm/ | SKU 05
C-Beam® Gantry Plate - Double Wide | Openbuilds(USA) | SKU 2026 | 1 |  |  | 1 | Router/Spindle Mount | http://openbuildspartstore.com/router-spindle-mount/ | SKU 990
C-Beam® End Mount | Openbuilds(USA) | SKU 965 | 6 |  |  | 10 | Self Tapping Screw | http://openbuildspartstore.com/self-tapping-screw/ | SKU 720
C-Beam® Gantry Plate - XLarge | Openbuilds(USA) | SKU 2030 | 2 |  |  | 60 | Tee Nuts - M5 | http://openbuildspartstore.com/tee-nuts-25-pack/ | SKU 536 - Sold in Packs - Need 60 Singles
Drop In Tee Nuts | Openbuilds(USA) | SKU 230 | 4 |  |  | 8 | Xtreme Solid V Wheel™ Kit | http://openbuildspartstore.com/xtreme-solid-v-wheel-kit/ | SKU 465
Eccentric Spacer - 6mm | Openbuilds(USA) | SKU 226 | 8 |  |  | 4 | 3 Hole Joining Strip Plate | http://openbuildspartstore.com/3-hole-joining-strip-plate/ | SKU 646
1/4" x 8mm Flexible Coupling | Openbuilds(USA) | SKU 155 | 3 |  |  | 8 | Low Profile Screws M5 - 27mm | https://openbuildspartstore.com/low-profile-screws-m5-10-... | SKU 2260 - Sold in Packs - Need 8 Singles
V-Slot® Door Handle | Openbuilds(USA) | SKU 556 | 2 |  |  | 1 | Ball Driver Screw Driver Set | https://openbuildspartstore.com/balldriver-screw-driver-set/ | SKU 2145
Jog Knob | Openbuilds(USA) | SKU 2040 | 2 |  |  | 4 | Nylon Insert Hex Locknut M5 - Black | https://openbuildspartstore.com/nylon-insert-hex-locknut-... | SKU 2285
L Bracket - Single | Openbuilds(USA) | SKU 545 | 1 |  |  | 1 | OpenBuilds 8mm Spanner Wrench | https://openbuildspartstore.com/openbuilds-8mm-spanner-wr... | SKU 2265
Lead Screw | Openbuilds(USA) | (1) 290mm (1) 315mm (1) 455mm | 3 |  |  | 6 | Round Head Cutting Screws | https://openbuildspartstore.com/round-head-cutting-screws... | SKU 2440
Lock Collar - 8mm | Openbuilds(USA) | SKU 840 | 6 |  |  | 1 | Spindle/Router LED Light Ring | https://openbuildspartstore.com/spindle-router-led-light-... | SKU 2225
Low Profile Screws M5 - 10mm | Openbuilds(USA) | SKU 878 - Sold in Packs - Need 42 Singles | 48 |  |  | 1 | Xtension Wire 2C - 3' | https://openbuildspartstore.com/xtension-wire-by-the-foot/ | SKU 2545-By-the-Foot
Low Profile Screws M5 - 12mm | Openbuilds(USA) | SKU 2190 - Sold in Packs - Need 8 Singles | 8 |  |  | 3 | Xtension Wire 4C - 3' | https://openbuildspartstore.com/xtension-wire-by-the-foot/ | SKU 2556
Low Profile Screws M5 - 20mm | Openbuilds(USA) | SKU 750 - Sold in Packs - Need 30 Singles | 30 |  |  | 1 | Rubber Feet Set | https://openbuildspartstore.com/rubber-feet-set-4-pack/ | SKU 2645-Set
Low Profile Screws M5 - 25mm | Openbuilds(USA) | SKU 20 - Sold in Packs - Need 8 Singles | 8 |  |  | 1 | Flexible Tubing - 1' | https://openbuildspartstore.com/flexible-corrugated-tubing/ | SKU 2675-By-the-Foot
Low Profile Screws M5 - 55mm | Openbuilds(USA) | SKU 760 - Sold in Packs - Need 6 Singles | 6 |  |  | 1 | Flexible Tubing - 1.5' | https://openbuildspartstore.com/flexible-corrugated-tubing/ | SKU 2675-By-the-Foot
Low Profile Screws M5 - 8mm | Openbuilds(USA) | SKU 946 - Sold in Packs - Need 21 Singles | 21 |  |  | 4 | Flexible Tubing Clamps | https://openbuildspartstore.com/flexible-tubing-clamps/ | SKU 2685
Xtreme Mini V Wheel™ Kit | Openbuilds(USA) | SKU 876 | 8 |  |  | 3 | Xtension Limit Switch Kit | https://openbuildspartstore.com/xtension-limit-switch-kit/ | SKU 2805
Precision Shim - 10x5x1mm | Openbuilds(USA) | SKU 05 | 4 |  |  | 3 | Xtension Wire 3C - 3' | https://openbuildspartstore.com/xtension-wire-by-the-foot/ | SKU 2905
Router/Spindle Mount | Openbuilds(USA) | SKU 990 | 1 |  |  | 2 | Slot Cover/Panel Holder - 250mm - Black | https://openbuildspartstore.com/slot-cover-panel-holder/ | SKU 125-LP-B
Self Tapping Screw | Openbuilds(USA) | SKU 720 | 10 |  |  | 4 | NEMA 23 Stepper Motor | https://openbuildspartstore.com/nema-23-stepper-motor/ | SKU 518 - Option to Include With Bundle
Tee Nuts - M5 | Openbuilds(USA) | SKU 536 - Sold in Packs - Need 60 Singles | 60 |  |  | 1 | 24V Meanwell Power Supply Bundle | https://openbuildspartstore.com/24v-meanwell-power-supply... | SKU 591 - Option to Include With Bundle
Xtreme Solid V Wheel™ Kit | Openbuilds(USA) | SKU 465 | 8 |  |  | 1 | Dust Shoe | https://openbuildspartstore.com/dust-shoe/ | SKU 2795 - Option to Include With Bundle
3 Hole Joining Strip Plate | Openbuilds(USA) | SKU 646 | 4 |  |  | 1 | BlackBox Motion Control System | https://openbuildspartstore.com/blackbox-motion-control-s... | SKU 2790 - Option to Include With Bundle
Low Profile Screws M5 - 27mm | Openbuilds(USA) | SKU 2260 - Sold in Packs - Need 8 Singles | 8 |  |  | 1 | DeWALT DWP611 Compact Router | https://openbuildspartstore.com/dewalt-dwp611-compact-rou... | SKU 2390 - Option to Include With Bundle
Ball Driver Screw Driver Set | Openbuilds(USA) | SKU 2145 | 1 |  |  | 1 | VCarve Desktop | https://openbuildspartstore.com/vcarve-desktop/ | SKU 2885 - Option to Include With Bundle
Nylon Insert Hex Locknut M5 - Black | Openbuilds(USA) | SKU 2285 | 4 |  |  | 0
OpenBuilds 8mm Spanner Wrench | Openbuilds(USA) | SKU 2265 | 1
Round Head Cutting Screws | Openbuilds(USA) | SKU 2440 | 6
Spindle/Router LED Light Ring | Openbuilds(USA) | SKU 2225 | 1
Xtension Wire 2C - 3' | Openbuilds(USA) | SKU 2545-By-the-Foot | 1
Xtension Wire 4C - 3' | Openbuilds(USA) | SKU 2556 | 3
Rubber Feet Set | Openbuilds(USA) | SKU 2645-Set | 1
Flexible Tubing - 1' | Openbuilds(USA) | SKU 2675-By-the-Foot | 1
Flexible Tubing - 1.5' | Openbuilds(USA) | SKU 2675-By-the-Foot | 1
Flexible Tubing Clamps | Openbuilds(USA) | SKU 2685 | 4
Xtension Limit Switch Kit | Openbuilds(USA) | SKU 2805 | 3
Xtension Wire 3C - 3' | Openbuilds(USA) | SKU 2905 | 3
Slot Cover/Panel Holder - 250mm - Black | Openbuilds(USA) | SKU 125-LP-B | 2
Printbed
Aluminium plate 120x120x10mm | Action Alumimium (Australia) | N/A | 1 | 7.7 | 7.7
Low Profile Screws M5 - ? | Makerstore(Australia) |  |  |  | 0
1860.5317

## Electrical
Component | Source | Catalog number | Quantity | Cost/Unit (USD) | Total cost (USD)
Embedded control unit
Smoothieboard 5XC v1.1 | Uberlock (USA) | smoothie_5x | 1 | 188.97 | 188.97
Arduino Due | RS Components (Australia) | 769-7412 | 1 | 40.76 | 40.76
USB to TTL Serial Cable | Core Electronics(Australia) | ADA954 | 2 | 17.18 | 34.36
PCB components
PCB manufacture | JLCPCB | N/A | 1 | 7.41 | 7.41
Resistor network 10K/10K | Mouser electronics | 71-MPM2002AT1 | 2 | 4.74 | 9.48
Resistor network 10K/5K | Mouser electronics | 71-MPMA50011002AT5 | 2 | 4.48 | 8.96
Capacitor ceramic 100V 0.10uF 5% | Mouser electronics | 810-FA26C0G2A104JRU6 | 5 | 1.18 | 5.9
Capacitor Aluminium Electrolytic Radial 800V 100uF | Mouser electronics | 667-EEU-FS1K101L | 2 | 0.81 | 1.62
Operational Amplifier - TLV2371IDR | Mouser electronics | 595-TLV2371IDR | 2 | 1.34 | 2.68
Computing unit
Desktop PC | Dell (Australia) | N/A | 1 | 1148 | 1148
This includes:
RAM: 64GB
CPU: Intel Xeon, W-2125
Operating system: Windows 10, 64-bit
Motion control
Integrated Stepper Servo Motor Nema 23 Closed Loop | Steppernoline (China) | ISS23-10 | 3 | 94.09 | 282.27
Rigid Coupling 8mm-8mm | Steppernoline (China) | ST-RC07 | 3 | 3.03 | 9.09
Process monitoring
Basker Ace ac2440-75um USB3 Mono | Edmund Optics (USA) | #35-927 | 1 | 1542.95 | 1542.95
1.0X 2/3" GoldTL™ Telecentric Lens | Edmund Optics (USA) | #55-350 | 1 | 1667.21 | 1667.21
USB3.1 Locking Cable, 5m | Edmund Optics (USA) | #88-058 | 1 | 40 | 40
Mounting Clamp, 68mm Inner Diameter | Edmund Optics (USA) | #56-024 | 1 | 153.16 | 153.16
Temperature control
Heating element - syringe | Rauschert (Germany) |  | 1 | 192.73 | 192.73
Heating element - ring | Rauschert (Germany) |  |  |  | 0
RS PRO K-type thermocouple | RS Components (Australia) | 804-7915 | 2 | 32.95 | 65.9
RS PRO ANSI thermocouple connector male | RS Components (Australia) | 769-1101 | 2 | 7.53 | 15.06
RS PRO ANSI thermocouple connector female | RS Components (Australia) | 769-1173 | 2 | 3.23 | 6.46
K-type thermocouple wire extension | RS Components (Australia) | 200-0623 - length 25m - need 5m | 0.25 | 39.62 | 9.905
Analog Output K-Type Thermocouple Amplifier | Core Electronics(Australia) | ADA1778 | 2 | 20.81 | 41.62
High voltage
High voltage supply | Gamma High Voltage | RC5-20P/24 | 1 | 557 | 557
High voltage connector |  |  |  |  | 0
Insulation tape |  |  |  |  | 0
Pneumatic pressure system
SMC pressure regulator (ITV1050-31N2L) | SMC Pneumatics (USA) | ITV1050-31N2L | 1 | 294.2 | 294.2
Schmaltz pressure sensor including connecting cable | Schmalz Australia (Australia) | 10.06.02.00561 | 1 | 150 | 150
Input connector |  |  |  |  | 0
output connector |  |  |  |  | 0
Input hose |  |  |  |  | 0
Output hose |  |  |  |  | 0
T junction |  |  |  |  | 0
Power unit
320W 48VDC switching power supply (RSP-320-48) | Mouser electronics | 709-RSP320-48 | 1 | 57.88 | 57.88
350W 12VDC switching power supply (LRS-350-12) | Mouser electronics | 709-LRS350-12 | 1 | 38.28 | 38.28
68W 5VDC & 24VDC dual output switching power supply (RD-65B) | Mouser electronics | 709-RD65B | 1 | 23.49 | 23.49
IEC panel mount connector male | RS Components (Australia) | 352-1803 | 1 | 14.86 | 14.86
2m power cable, IEC to AS/NZS 3112 | RS Components (Australia) | 909-2178 | 1 | 13.01 | 13.01
Flexible 3-core mains cable | Jaycar Electronics (Australia) | WB1562 - sold per meter | 2 | 2.19 | 4.38
DIN rail | RS Components | 467-406 | 1 | 7.63 | 7.63
DIN rail grey terminal | Altronics (Australia) | P2400 | 26 | 2.23 | 57.98
DIN rail green/yellow terminal | Altronics (Australia) | P2412 | 4 | 4.43 | 17.72
Omron 24VDC coil non-latching relay SPDT, 10A | RS Components (Australia) | 329-7178 | 1 | 11.41 | 11.41
DIN rail Omron 5 Pin Relay Socket | RS Components (Australia) | 111-3066 | 1 | 7.58 | 7.58
Black Shorting Link for DIN rail terminals | Altronics (Australia) | P2469 | 2 | 2.87 | 5.74
Red Shorting Link for DIN rail terminals | Altronics (Australia) | P2463 | 2 | 2.87 | 5.74
Safety hardware
Contactless magnetic switch | Element14 (USA) | 2847408 | 2 | 388.26 | 776.52
Wire and connectors
Female Crimp Pins for 0.1" Housings | Core Electronics(Australia) | POLOLU-1930 - pack of 100 | 1 | 6.63 | 6.63
0.1" Crimp Connector Housing: 1x1 | Core Electronics(Australia) | POLOLU-1900 - pack of 25 | 1 | 1.38 | 1.38
0.1" Crimp Connector Housing: 1x4 | Core Electronics(Australia) | POLOLU-1903 - pack of 10 | 1 | 1.38 | 1.38
Power cable 0.5mm^2- RED |  |  |  |  | 0
Power cable 0.5mm^2 - BLACK |  |  |  |  | 0
4 core cable, 0.5mm2, screened | Element14 (USA) | PP001563 - sold per 50 m | 0.2 | 78.39 | 15.678
2 core cable, 0.5mm2, screened | Element14 (USA) | PP001555 - sold per 50m | 0.2 | 50.47 | 10.094
Jumper cable male-female | Core Electronics(Australia) | FIT0365 | 1 | 5.46 | 5.46
Jumper cable male-male | Core Electronics(Australia) | POLOLU-1702 - pack of 50 | 1 | 13.9 | 13.9
Jumper cable female-female | Core Electronics (Australia) | 018-03-DUPONT-PK | 1 | 7.62 | 7.62
Heat shrink kit | Core Electronics (Australia) | PRT-09353 | 1 | 9.13 | 9.13
Drag chain | Makerstore (Australia) | BUN-CDCL | 1 | 65.41 | 65.41
Breadboard | Core Electronics (Australia) | CE00304 | 1 | 5.06 | 5.06
40 Pin Headers | Core Electronics (Australia) | FIT0084 - pack of 10 | 1 | 3.15 | 3.15
7662.807